## Sheet2 (hidden)
Risk Score | Action Rating
1 | A5
2 | A5
3 | A4
4 | A4
5 | A3
6 | A3
7 | A3
8 | A2
9 | A2
10 | A2
11 | A2
12 | A1
13 | A1
14 | A1
15 | A1

## Register Database (NAD) (hidden)
Hazard Group | Building Number | Building Description | Room Number | Room Description | Ceiling | Walls | Floor | Other | Comment

## Drop Down lists (hidden)
Material drop down list | Application drop down list | Quantity unit | Numeric value drop down list | Closed Question Drop Down List | Hazard Group | Asbestos detected? | Building Number | Building Description | Room Number | Room Description
Plaster | Ceiling | m² | 0 | Yes | ACM | Asbestos detected.
Brick | Wall | lm | 1 | No | NAD | Asbestos presumed.
Concrete | Floor | item(s) | 2 |  | Pending results
Timber | Lower wall |  | 3
Metal | Upper wall
Modern vinyl | Infill panel
Cement sheet | Porch floor
Carpet | Porch ceiling
Masonite | Eaves
SMF | Flue
Vinyl | Fire rated cabinet
Mastic | Fireproof safe
Putty | Fireproof door
Malthoid | Pipework
Other | Cubicle partitions
Same as previous audit | Electrical switchboard
No longer present | Splashback
Urinal
Sink lining
Gasket
Gables
Fascia
Clear storey eaves
sub floor
Other
All surfaces (floor, wall, ceiling)

## Example Register
Inspection date: / / |  |  | This form is to be completed with reference to the Division 5 Asbestos Audit Report dated: / /
Name and address of Department workplace: | [6 empty] | Inspection conducted by:
Updated Register signed off by: |  |  |  |  | Asbestos Coordinator and |  |  | Health and Safety Representative:
Building / Site Location | Action Rating | SAMS Room Number/s | Room Description | Asbestos Containing Materials (ACM) Description | Surface (e.g. ceilings, walls) | Condition of ACM at Audit | Current Condition of ACM | Further Action / Comment | Date of Removal of Asbestos Item/s | Re-inspection date
Building A | A4 | 32 | Store room | Asbestos containing zelemite and suspect asbestos material | Electrical switchboard | Good | Good | Suspected asbestos material behind electrical switchboard. Encapsulated by electrical switchboard. Switchboard in good condition |  | 2013-06-01
Building A | A3 | 32 | Store room | Asbestos containing white painted fibro cement | Ceiling | Requires attention Requires expert advice/ inspection - Restrict access and contact service provider | Asbestos has been removed |  | 2013-06-01 | N/A
Building C | A3 | 11 | 49 Classroom | Asbestos containing unpainted fibro cement | Heater flue | Requires attention Paint damaged edges | Good | Fibro cement heater flue has been painted. |  | 2013-06-01
Block B | A4 | 19 | Multi-purpose | Flat fibro cement sheeting | Lower walls | Good | Good |  |  | 2013-06-01
Portable 1234 | A4 |  | External | Porch ceiling – asbestos containing white painted fibro cement | Porch ceiling | Good | Portable has been removed |  | 2013-05-01 | N/A
Portable 5678 | A3 |  | External | Asbestos containing pebble coated fibro cement | Eave-South-Upper | Requires attention Small repair needed in south-west corner | Good | Repaired May-13 |  | 2013-06-01

## Register
Inspection date: 8 /10 /19 |  |  | This form is to be completed with reference to the Division 5 Asbestos Audit Report dated: 13 / 08 /15
Name and address of Department workplace: Princes Hill Secondary College, Arnold St, Carlton North, 3054 | [6 empty] | Inspection conducted by: Anthony Avotins
Updated Register signed off by: |  |  |  |  | Asbestos Coordinator and |  |  | Health and Safety Representative:
Building / Site Location | Action Rating | SAMS Room Number/s | Room Description | Asbestos Containing Materials (ACM) Description | Surface (e.g. ceilings, walls) | Condition of ACM at Audit | Current Condition of ACM | Further Action / Comment | Date of Removal of Asbestos Item/s | Re-inspection date
Main Block - Ground Floor
| A3 | 4 | Ceramics | Insulation | Kiln lining | Good | Good |  |  | Term 1, 2020
| A4 | 21 | Store | Vinly tiles | Floor | Good | Good |  |  | Term 1, 2020
| A4 | 34 | Projection | Vinly tiles | Floor | Good |  |  |  | Term 1, 2020
| A4 | 35 | Records | Vinly tiles | Floor | Good | Good | Slight damage - encapsulate/fill cracked areas |  | Term 1, 2020
| A4 | 37 | Photocopy | Vinly tiles | Floor | Good | Good | Encapsulated under carpet tiles |  | Term 1, 2020
| A4 | 38 | Store | Vinly tiles | Floor | Good | Good | Encapsulated under carpet tiles |  | Term 1, 2020
| A4 | 210 | Air Lock | Adhesive | Floor | Good | Good | Unable to inspect - presumed under tiles, which have been replaced. |  | Term 1, 2020
Main Block - First Floor
| A4 | 75 | Graphics (211) | Cement sheet | Infill panels | Good | Good |  |  | Term 1, 2020
| A4 | 75 | Graphics (211) | Vinly tiles | Floor | Good | Good |  |  | Term 1, 2020
Main Block - Second Floor
| A4 | 270 | Video/Area Meeting | Cement sheet | Infill panels | Good | Good |  |  | Term 1, 2020
| A4 | 271 | Classroom (315) | Cement sheet | Infill panel | Good | Good |  |  | Term 1, 2020
| A4 | 278 | Classroom (314) | Cement sheet | Infill panel | Good | Good |  |  | Term 1, 2020
| A4 | External | External | Cement sheet | Eaves | Good | Good | Removed at Richardson St end |  | Term 1, 2020
| A4 | External | External | Cement sheet | Infill panels | Good | Good |  |  | Term 1, 2020
| A4 | External | External | Mastic | Expansion joint | Good | Good |  |  | Term 1, 2020
Main Block - Second Floor
| A4 | External | External | Cement sheet | Ceilings | Good | Good |  |  | Term 1, 2020
| A4 | External | External | Mastic | Expansion joint | Good | Good |  |  | Term 1, 2020

## Code_Lists (hidden)
Action Required?
Good
Requires attention
Requires removal
Note on A2: Richard Chaplin: All of A4 and A5 ratings, some of A3 ratings
Note on A3: Richard Chaplin: A3 rating
Note on A4: Richard Chaplin: A1 and A2 ratings